## General information Model Van G
Parameter | Symbol | Unit | Explanations
Residual water content | θr | cm3/cm3 | amount of water that remains "blocked" in the soil even at very high suction pressures
Saturated water content | θs | cm3/cm3 | maximum amount of water the soil can hold (saturated pores)
Scale parameter | α | cm-1 | inverse of the air entry pressure - high: the soil starts to empty of its water at very low suctions - low: a strong suction must be applied to start emptying the soil
Pore size distribution index | n |  | > 1 Reflects the pore size distribution in the soil - high: pores of very similar size, resulting in a sharply dropping curve - close to 1: wide variety of pore sizes, resulting in a more gradual curve
Saturated hydraulic conductivity | Ks | cm/day | maximum speed at which water can pass through the soil when all pores are filled with water

## Parameters VG per soil type
Soil Type | Sand (%) | Clay (%) | θs (cm³/cm³) | θr (cm³/cm³) | Ks (cm/jour) | α (cm⁻¹) | n | Source | Source name | Source number | Link from drive | Notes
Clay | 14.9 | 55.2 | 0.38 | 0.068 | 4.8 | 0.008 | 1.09 | 1 | Developing Joint Probability Distributions of Soil Water Retention Characteristics | 1 | Developing_Joint_Probability_Distributions_of_Soil_Water_Retention_Characteristics.PDF | Ce sont des données de milieux naturels, les sols urbains (sols compactés et hétérogènes) n'auront donc pas ces paramètres.
Clay loam | 29.8 | 32.6 | 0.41 | 0.095 | 6.24 | 0.019 | 1.31 | 1 |  |  |  | Il est aussi possible que ce modèle ne soit pas suffisant pour représenter correctement un sol urbain, cela reste à vérifier
Loam | 40 | 19.7 | 0.43 | 0.078 | 24.96 | 0.036 | 1.56 | 1
Loamy sand | 80.9 | 6.4 | 0.41 | 0.057 | 350.16 | 0.124 | 2.28 | 1
Silt | 2026-08-05 | 2026-05-09 | 0.46 | 0.034 | 6 | 0.016 | 1.37 | 1
Silt loam | 16.6 | 18.5 | 0.45 | 0.067 | 10.8 | 0.02 | 1.41 | 1
Silty clay | 6.1 | 46.3 | 0.36 | 0.07 | 0.48 | 0.005 | 1.09 | 1
Silty clay loam | 7.6 | 33.2 | 0.43 | 0.089 | 1.68 | 0.01 | 1.23 | 1
Sand | 92.7 | 2.9 | 0.43 | 0.045 | 712.8 | 0.145 | 2.68 | 1
Sandy clay | 47.5 | 41 | 0.38 | 0.1 | 2.88 | 0.027 | 1.23 | 1
Sandy clay loam | 54.3 | 27.4 | 0.39 | 0.1 | 31.44 | 0.059 | 1.48 | 1
Sandy loam | 63.4 | 11.8 | 0.41 | 0.065 | 106.08 | 0.075 | 1.89 | 1

## Natural
Location | Layer type | Sub-layers | Lithology | average thickness (m) | depth (m) | Comments | Source
Brussels-Capital Region | Quaternary |  |  |  |  | first layer, regardless of thickness | Modélisation stratigraphique en 2D et 3D du sous-sol de la Région de Bruxelles-Capitale
| Tielt (Lower Eocene) |  | Alternation of fine glauconitic and micaceous sands with clay layers | 20 | [59; 39]
| Aalbeke Member (Lower Eocene) |  | Homogeneous and compact dark clay | 4 | [39; 35]
| Moen Member (Lower Eocene) |  | Clayey heterogeneous sand | 35 | [35; 0]] | "= NCS 2017 Mons-enPévèle"
| Saint-Maur Member (Lower Eocene) |  | Clay | 30 | [0; -30] | = NCS 2017 Orchies (top) + MontHéribu (at the base)
| Hannut Formation (Upper Palaeocene) | Grandglise | Fine glauconiferous sand | 8 | [-30; -38]
|  | Lincent | Grey to green clay | 20 | [-38; -58]
| Cretaceous |  | Grey to white chalk with black flints | 20 | [-58; -78]
| Palaezoic |  | feldspathic sandstones, phyllites, quartzites | >120

## Urban - potential sources
Source name | Source link | Brief description of content (AI) | Status (Read / Unread / Reading) | Notes
(PDF) Effect of Urban Soil Compaction on Infiltration Rate | (PDF) Effect of Urban Soil Compaction on Infiltration Rate |  | Read | When a soil is compacted, n decrease? ("forcing a smaller distribution of pore sizes within the soil") | When a soil is compacted, θs decreases ("decreasing its porosity") | When a soil is compacted, infiltration rate (~Ks ?) decreases drastically
Pore-system characteristics of pavement seam materials of urban sites | Pore-system characteristics of pavement seam materials of urban sites
Root elongation, water stress, and mechanical impedance: a review of limiting stresses and beneficial root tip traits | Root elongation, water stress, and mechanical impedance: a review of limiting stresses and beneficial root tip traits ¦ Journal of Experimental Botany ¦ Oxford Academic
Bengough et al. (2011) Root elongation, water stress, and mechanical impedance: a review of limiting stresses and beneficial root tip traits | Root elongation, water stress, and mechanical impedance: a review of limiting stresses and beneficial root tip traits ¦ Journal of Experimental Botany ¦ Oxford Academic | The absolute reference on elongation equations (Bengough Model) | Read | Penetrometer resistance is between two and eight times greater than the root penetration resistance, the force exerted by a penetrating root divided by its cross-sectional area (Bengough and Mullins, 1990; Bengough and Mullins, 1991). | elongation rate reduced by half for : - penetrometer between 0.8 MPa and 2 MPa - matric potential < -0.5 MPa studies mainly focused on maize | maize root elongation rate : Er = 31.1 - 17.8Qp + 39.3ψ + 4Qp² + 24.7ψ² + 3.3Qpψ if 0<Qp<2.4 MPa Er = 47 + 28ψ -12Qp if 0<Qp<2.9 MPa where Er : elongation rate (mm d-1); Qp : penetrometer resistance (MPa) ; ψ : matric potential (MPa) | Soil strength characteristics : effective stress between soil particules : σ' = σ - χ . ψ where σ' : effective stress between soil particules; σ : any externally applied stress; χ : degree of saturation of the soil; ψ : matric potential
Pandey et al. (2021) Plant roots sense soil compaction through restricted ethylene diffusion. | (PDF) Plant roots sense soil compaction through restricted ethylene diffusion | On the recent discovery of blocking mechanisms in a compacted soil | Unread
Moraes et al. (2025) Modelling sugarcane root elongation in response to mechanical stress as an indicator of soil physical quality. | Modelling sugarcane root elongation in response to mechanical stress as an indicator of soil physical quality ¦ Experimental Agriculture ¦ Cambridge Core | Examples of recent application of empirical models (Moraes) | Unread
Qin, H., Xiao, M., Li, Y., & Huang, R. (2024) Ethylene Modulates Rice Root Plasticity under Abiotic Stresses. | Ethylene Modulates Rice Root Plasticity under Abiotic Stresses |  | Unread
Qin et al. (2025) Effects of Soil Structure on the Growth of Rice Roots. | Effects of Soil Structure on the Growth of Rice Roots | Their very recent work proposes empirical models linking penetration resistance, macropores, and root elongation. | Unread
Le modèle DESTISOL (Séré et al.) Destisol: A decision-support tool to assess the ecosystem services provided by urban soils for better urban planning. | Destisol: A decision-support tool to assess the ecosystem services provided by urban soils for better urban planning | It is a recent decision-support model focused on urban soils. It accurately lists the physical indicators of compaction and structure of technosols. | Read | presence of average values for bulk density, presence of rubble, acidity, nutrients... but not for a particular soil or particular layers --> insufficient
Craul (1992) - Urban Soil in Landscape Design | Paid (expensive) | It is the historical "bible". It compiles densities, compaction rates, and chemical characteristics of soils under sidewalks | Unread
Jim (1998) / Sinnett et al. (2008) Urban soil characteristics and limitations for landscape planting in Hong Kong. | https://www.sciencedirect.com/science/article/pii/S0169204697001175?via%3Dihub | Well-known authors for their exact measurements of urban soil compaction (in MPa and bulk density) and the impact on tree mortality | Unread | presence of average values for bulk density, presence of rubble, acidity, nutrients... but not for a particular soil or particular layers --> insufficient
Moraes, M. T. et al. (June 2026 / 2025 according to pre-publications) Soybean root elongation in relation to water and mechanical stresses in intact and disturbed structures of an Oxisol | Soybean root elongation in relation to water and mechanical stresses in intact and disturbed structures of an Oxisol |  | Unread
Formules | Variables |  | Source
θs = 1 - (ρb/ρs) | θs : saturated water content (or total porosity) ρb : bulk density ρs : particle density of the solid phase |  | Une methode de mesure de la densite apparente de petits agglomerats terreux. Application a l'analyse des systemes de porosite du sol
(Ksc/Ks) = ((nc)^3* (1-n)^2)/(n^3 * (1-nc)^2) | Ksc : Saturated hydraulic conductivity of the compacted soil Ks : Saturated hydraulic conductivity of the initial soil nc : Porosity of the compacted soil n : Porosity of the initial soil |  | Modeling the Relationship between Soil Bulk Density and the Hydraulic Conductivity Function - Assouline - 2006 - Vadose Zone Journal - Wiley Online Library

## Urban - data collected
Profil | Horizon | Soil Type | Depth up (cm) | Depth down (cm) | bulk Density (g/cm3) | Hygroscopic water (%) | OC (%) | Nt (%) | C/N | P mg/kg | CaCO3 (%) | pH H20 | pH KCl | Source
1 | A | Sand | 0 | 4 |  | 0.59 | 0.8 | 0.056 | 14 | 307 |  | 5.3 | 4.4 | 1
1 | Ap | Sand | 4 | 25 | 1.6 | 0.51 | 0.51 | 0.03 | 17 | 245 |  | 4.8 | 4.4 | 1
1 | A2 | Sand | 25 | 30 | 1.55 | 0.42 | 0.36 | 0.02 | 18 | 267 |  | 4.9 | 4.5 | 1
1 | Bv | Sand | 30 | 62 | 1.52 | 0.44 |  |  |  | 156 |  | 4.8 | 4.6 | 1
1 | C | Sand | 62 | 118 | 1.54 | 0.11 |  |  |  | 87 |  | 5 | 5 | 1
2 | WA | Sand | 0 | 11 | 1.57 | 0.83 | 0.98 | 0.07 | 14 | 382 | 0.3 | 8.1 | 7.6 | 1
2 | W | Sand | 11 | 15 | 1.57 | 0.22 |  |  |  | 121 |  | 7.9 | 7 | 1
2 | A | Sand | 15 | 36 | 1.63 | 0.53 | 0.5 | 0.035 | 14 | 347 |  | 7.6 | 6.6 | 1
2 | B | Sand | 36 | 60 | 1.67 | 0.32 |  |  |  | 137 |  | 7.4 | 6.1 | 1
2 | C | Sand | 60 | >60 | 1.51 | 0.14 |  |  |  | 80 |  | 7.2 | 6 | 1
3 | W1 | Sand | 0 | 14 | 1.62 | 0.29 | 0.34 | 0.021 | 16 | 339 | 0.4 | 8.1 | 7.8 | 1
3 | A | Sand | 20 | 50 | 1.19 | 1.17 | 1.62 | 0.124 | 13 | 984 | 0.4 | 7.6 | 7.1 | 1
3 | AC | Sand | 50 | 70 | 1.48 | 0.24 | 0.17 | 0.014 | 12 | 247 | 0.3 | 7.9 | 7.5 | 1
3 | C | Sand | 70 | 160 | 1.57 | 0.14 |  |  |  | 186 | 0.2 | 7.6 | 7 | 1
4 | An | Sand | 0 | 53 | 1.46 | 0.61 | 0.69 | 0.049 | 14 | 472 | 0.5 | 8.1 | 7.6 | 1
4 | AC | Sand | 53 | 65 | 1.66 | 0.2 |  |  |  | 126 | 0.4 | 8.6 | 8.3 | 1
4 | C | Sand | 65 | 110 | 1.6 | 0.13 |  |  |  | 115 | 0.2 | 8 | 7.3 | 1
4 | C (inclusion) | Sand | 65 | 110 | 1.52 | 0.4 | 0.5 | 0.035 | 14 | 292 | 0.4 | 7.8 | 7.4 | 1
5 | A | Sand | 0 | 20 | 1.35 | 0.7 | 0.84 | 0.06 | 14 | 468 | 0.8 | 7.7 | 7.4 | 1
5 | W1 | Sand | 20 | 33 | 1.33 | 0.63 | 0.62 | 0.051 | 12 | 524 | 1 | 7.7 | 7.3 | 1
5 | W2 | Sand | 33 | 70 | 1.38 | 0.63 | 0.43 | 0.039 | 11 | 361 | 0.9 | 7.9 | 7.4 | 1
5 | W3 | Sand | 70 | 87 | 1.47 | 0.5 | 0.44 | 0.04 | 11 | 390 | 1 | 8 | 7.5 | 1
5 | W4 | Sand | 87 | 110 | 1.54 | 0.58 | 0.47 | 0.044 | 11 | 372 | 0.7 | 7.9 | 7.3 | 1
6 | A | Sand | 0 | 60 | 1.38 | 0.64 | 0.93 | 0.068 | 14 | 580 |  | 7.2 | 6.8 | 1
6 | AC | Sand | 60 | 85 | 1.49 | 0.53 | 0.78 | 0.053 | 15 | 372 |  | 7.1 | 6.5 | 1
6 | C | Sand | 90 | 100 | 1.49 | 0.44 | 0.48 | 0.038 | 13 | 352 |  | 7.3 | 6.7 | 1
7 | W1 |  | 0 | 53 | [9 empty] | 2
7 | W2 |  | 53 | 77 | [9 empty] | 2
8 | W1 |  | 0 | 15 | [9 empty] | 2
8 | W3 |  | 15 | 40 | [9 empty] | 2
8 | W4 |  | 40 | 95 | [9 empty] | 2
9 | W1 |  | 0 | 18 | [9 empty] | 2
9 | W2 |  | 18 | 55 | [9 empty] | 2
9 | W3 |  | 55 | 110 | [9 empty] | 2
9 | W4 |  | 110 | 220 | [9 empty] | 2
10 | W1 |  | 0 | 20 | [9 empty] | 2
10 | W3 |  | 22 | 40 | [9 empty] | 2
10 | W4 |  | 40 | 45 | [9 empty] | 2
10 | W5 |  | 40 | 45 | [9 empty] | 2
10 | W6 |  | 45 | 250 | [9 empty] | 2
11 | W1 |  | 0 | 15 | [9 empty] | 2
11 | W2 |  | 15 | 45 | [9 empty] | 2
11 | W4 |  | 45 | 55 | [9 empty] | 2
11 | W6 |  | 115 | 180 | [9 empty] | 2
11 | W7 |  | 180 | 385 | [9 empty] | 2
11 | W8 |  | 283 | 293 | [9 empty] | 2
12 | W1 |  | 0 | 8 | [9 empty] | 2
12 | W2 |  | 8 | 80 | [9 empty] | 2
12 | W2 |  | 8 | 80 | [9 empty] | 2
12 | W4 |  | 80 | 150 | [9 empty] | 2
13 | W1 |  | 0 | 15 | [9 empty] | 2
13 | W2 |  | 15 | 30 | [9 empty] | 2
13 | W3 |  | 30 | 39 | [9 empty] | 2
13 | W4 |  | 39 | 65 | [9 empty] | 2
13 | W5 |  | 65 | 95 | [9 empty] | 2
13 | W6 |  | 95 | 140 | [9 empty] | 2
13 | W7 |  | 140 | 150 | [9 empty] | 2

## Urban - artefacts compo
Profil | Horizon | Type of artefacts | % of skeleton
3 | W1 | Gravel | 37
3 | W1 | Loam | 31
3 | W1 | Concrete and bricks | 13
3 | W1 | Cinder | 9
3 | W1 | Metals | 7.5
3 | W1 | Ceramics | 1.3
3 | W1 | Plastic | 0.5
3 | W1 | Bones | 0.1
3 | A | Concrete and bricks | 72
3 | A | Gravel | 25
3 | A | Cinder | 2
3 | A | Glass | 0.8
3 | A | Charcoals | 0.6
3 | A | Bones | 0.2
3 | AC | Gravel | 81
3 | AC | Charcoals | 14
3 | AC | Bones | 4.3
3 | AC | Plastic | 1

## Urban - Profil desc
Profil | Location | Type | Sand (%) | Silt (%) | Clay (%)
1 | Toruń (Poland) | cemetery | [83; 98] | [1; 8] | [0; 4]
2 | Toruń (Poland) | cemetery | [83; 98] | [1; 8] | [0; 4]
3 | Toruń (Poland) | cemetery | [83; 98] | [1; 8] | [0; 4]
4 | Toruń (Poland) | cemetery | [83; 98] | [1; 8] | [0; 4]
5 | Toruń (Poland) | cemetery | [83; 98] | [1; 8] | [0; 4]
6 | Toruń (Poland) | cemetery | [83; 98] | [1; 8] | [0; 4]
7 | Cluj-Napoca (Romania) | downtown (5 cm of asphalt)
8 | Cluj-Napoca (Romania) | downtown (5 cm of asphalt)
9 | Toruń (Poland) | pedestrian zone (sandstone slabs)
10 | Toruń (Poland) | former parking lot (14-centimeter-thick concrete slabs)
11 | Toruń (Poland) | former parking lot (14-centimeter-thick concrete slabs)
12 | Toruń (Poland) | former parking lot (5,5-centimeter-thick concrete slabs)
13 | Toruń (Poland) | former parking lot (5,5-centimeter-thick concrete slabs)

## Urban - data sources
Name of the source | Link | Number | Colonne 1
Ekranic Technosols and Urbic Technosols of Toruń Necropolis | (PDF) Ekranic Technosols and Urbic Technosols of Toruń Necropolis | 1
morphology and properties of ekranic technosols in toruń and cluj-napoca | morphology and properties of ekranic technosols in toruń and cluj-napoca | 2 | No information about bulk density and water

## classification Technosols
WRB Qualifier (Prefix) | Diagnostic characteristic of the layer | Morphological description | Hydrological description | Usage | Source name | Source link
Ekranic (Sealed) | They are covered by a hard "Technic" material starting at ≤ 5 cm from the soil surface. These are streets, squares, parking lots, and other similar urban infrastructures. | A hard coating is on or very close to the surface. Under this layer can be a natural soil or additional technical material, depending on the substrate present at the time the coating was laid. - The technical material is generally flat or convex, as is the case for some coatings. - As a general rule, the natural soil is leveled by scraping and smoothing before laying the hard coating, but the lower part of the original profiles can be preserved, with identifiable diagnostic horizons. | The surface is waterproofed and the coatings are generally flat or convex. This causes rainwater or floodwater to stagnate or flow into urban drainage networks. Examples of ekranic technosols: roads, pavements,... | Streets and paved areas. Generally bordered by gutters to prevent flooding, because water cannot infiltrate through these coatings. | WRB Documentation Centre Technosols Lecture Notes | v. 2 WRB Documentation Centre Technosols Lecture Notes 2024
Thyric | These soils are distinguished from ekranic soils by the depth at which the hard technical origin material layer begins from the soil surface: between > 5 and ≤ 100 cm. This provides a layer of fine material thick enough to ensure many typical soil functions of non-technical soils. | The hard technical material is at a shallow depth and is therefore not visible from the soil surface. This material generally has a sloping upper surface to allow gravity flow of water and prevent its stagnation. Unlike soils with the "Isolatic" qualifier, soils with the "Thyric" qualifier have at least partial lateral contact with neighboring surface soils, which allows migration of soil fauna. | Technosols generally have a sloping or convex upper surface, which allows rainwater to flow by gravity to surrounding areas. | Contain a layer of hard material at a sufficient depth to allow vegetation, or in some cases trees, to grow above this material. Can be used to develop small gardens, parks, recreation areas, shrub areas, or even forests, the limiting factors being the lack of deep drainage and shallow rooting depth. This last point limits the choice of tree species.
Linic (Lined) | These are soils with a continuous geomembrane, whose permeability varies from very low to zero, of any thickness, starting at a depth ≤ 100 cm from the soil surface. An example is soils covered with a landfill sealing membrane, which prevents water and gases from escaping the landfill. | The main characteristic is the geomembrane. Generally, it is covered with household waste, urban waste, or sludge, and topped with a layer of finer materials that covers the site. AI: Presence of a constructed impermeable geomembrane, commonly called a liner. | Technosols do not allow any drainage through the geomembrane. Site drainage depends on the surface configuration of the landfill. | Consist of a continuous geomembrane, whose permeability varies from very low to zero, and are generally used to cover landfills or settling ponds. These soils can emit methane during their decomposition or weathering, a gas that can, in some cases, be captured for domestic purposes.
Urbic (Urban) | Presenting a layer with a thickness ≥ 20 cm, located within 100 cm of the soil surface, containing ≥ 20% (by volume, weighted average, relative to the whole soil) of artifacts, of which ≥ 35% (by volume, weighted average, relative to the whole soil) consists of rubble and waste from human settlements. A typical example is backfill consisting of construction materials or debris resulting from war damage. | Urban materials or rubble generally form an irregular matrix composed of finer materials. This profile is often covered with a thin layer of transported materials. AI: Strong presence of artifacts from human settlements, such as construction rubble, bricks, pottery, or glass. | Technosols generally have large empty spaces, which allows water to infiltrate quickly into the soil. | Often buried under materials brought from outside, leveled, then used for building construction or park development. This is a common phenomenon following war damage and subsequent land reclamation work.
Spolic (Industrial) | Presence of a layer with a thickness ≥ 20 cm, located within 100 cm of the soil surface, containing ≥ 20% (by volume, weighted average, relative to the whole soil) of artifacts, of which ≥ 35% (by volume, weighted average, relative to the whole soil) consists of industrial products. Examples include soils formed on mine tailings, dredging spoils, slag, and ash. These often exhibit very rapid pedogenesis. | Urban materials or rubble generally form an irregular matrix composed of finer materials and large voids. This profile is often covered with a thin layer of transported materials. "Spolic" from wastewater or industrial liquid waste presents a homogeneous matrix, generally arranged in sedimentary layers. AI: Presence of industrial waste, such as slag, mine tailings, or combustion ash. | For many: Technosols generally have large empty spaces, which allows water to infiltrate quickly into the soil. | Often buried under materials brought from outside, leveled, then used for building construction or park development. This is a common phenomenon following war damage and subsequent land reclamation work.
Garbic (Organic) | Presence of a layer with a thickness ≥ 20 cm, located within 100 cm of the soil surface, containing ≥ 20% (by volume, weighted average, relative to the whole soil) of artifacts, of which ≥ 35% (by volume, relative to the whole soil) contains ≥ 20% organic carbon (for example, organic waste). Settling ponds of wastewater treatment plants are examples. | The composition consists of mixed waste containing little earthy material, often covered with a thin layer of transported materials that forms a cover layer over the landfill. AI: Significant presence of organic waste, typical of landfills. | Technosols generally have large empty spaces, which allows water to infiltrate quickly into the soil.
Isolatic | (from Italian "isola", island): presence, above a hard technical material, of a geomembrane or a continuous layer of artificial elements starting at ≤ 100 cm from the soil surface, of a pedological material containing fine earth without any contact with other pedological materials containing fine earth. These are soils located on roofs or in pots. | A mineral or organic substrate is located above a geomembrane or a rigid technical material and is not in lateral contact with the soils on the land surface, as is the case, for example, with soils on roofs. | For some: Technosols generally have a sloping or convex upper surface, which allows rainwater to flow by gravity to surrounding areas.
Gleyic | (from the popular Russian term "gley", bluish wet clay): presenting a layer with a thickness ≥ 25 cm, starting at ≤ 75 cm from the mineral soil surface, which has gleyic properties throughout its extent and reducing conditions in some parts of each sub-layer. This qualifier can be used with almost all RSGs. Here it distinguishes technosols subjected to a long-term influence of groundwater.
Stagnic | Presenting a layer with a thickness ≥ 25 cm and starting at ≤ 75 cm from the mineral soil surface (...) which has stagnic properties, in which the area of reductimorphic characteristics added to that of oximorphic characteristics is ≥ 25% (weighted average, relative to the fine earth as well as to oximorphic characteristics of any size and any cementation class) of the total area of the layer, and presenting reducing conditions during a certain period of the year in some parts of the volume of the layer presenting reductimorphic characteristics. These soils are periodically wet but also experience periods when oxygen is available, which distinguishes stagnic soils from gleyic soils. This qualifier can be used with almost all RSGs. Here, it distinguishes technosols subjected to a seasonal influence of groundwater.